## Uniform Grid Refinement
For Uniform Element Edge Length Refinement
| Normalised Element Edge Length | Value | Element Edge Length Refinement Ratio | Relative Error | Error to Exact Solution | Grid Convergence Index | 95% Confidence Interval |  | Estimate of Exact Solution
| h | f | r | e |  | GCI | lower bound | upper bound | f.exact
Coarsest Mesh | 1 | 2.253
| 0.5 | 2.268 | 2 | 0.6614% | 0.9019% | 1.127% | 2.2424 | 2.2936 | 2.2885
Finest Mesh | 0.25 | 2.294 | 2 | 1.133% | 1.546% | 1.932% | 2.2497 | 2.3383 | 2.3295
refinement ratios must be equal. Note that literature suggets that only a factor of 1.3 or greater is sufficient to demonstrate convergence
|  | Order of Convergence | Factor of Safety | Convergence Check
|  | p | Fs
|  | 0.79355 | 1.25 | 0.33666
|  | theorectical value is 2.0 | 1.25 is the standard literature value used to calculate the 95% confidence intervals | should be close to 1 if the solution is converging with the 3 meshes. If it isn't, then you are not in the asymptotic region, and using the extrapolation results is not recommended.
References
http://www.grc.nasa.gov/WWW/wind/valid/tutorial/spatconv.html
https://www.dynamore.de/de/download/papers/forum08/dokumente/I-I-03.pdf
http://www.ramsay-maunder.co.uk/software/rre/
http://www.ramsay-maunder.co.uk/downloads/rre_documentation.pdf
Output: estimate of exact solution
Input: enter values in the yellow cells

## Non-Uniform Grid Refinement
For Non-Uniform Element Edge Length Refinement
| Element Edge Length | Value | Element Edge Length Refinement Ratio | Relative Error | Change in Value | Grid Convergence Index | 95% Confidence Interval |  | Estimate of Exact Solution
| h | f | r | e | Δf | GCI | lower bound | upper bound | f.exact
Coarsest Mesh | 1 | 2.206
| 0.5 | 2.099 | 2 | 5.098% | 0.107 | 2.151% | 2.0539 | 2.1441 | 2.0629
Finest Mesh | 0.25 | 2.126 | 2 | 1.27% | -0.027 | 0.5358% | 2.1146 | 2.1374 | 2.1351
|  | Order of Convergence | Sign | Factor of Safety | Convergence Check | Initial Guess | Calculated Value | Error
|  | p | s | Fs |  | q(p) | q(p) | q(p)
|  | 1.9866 | -1 | 1.25 | 1.0129 | 0 | 0 | 0
|  | theorectical value is 2.0 |  | 1.25 is the standard literature value used to calculate the 95% confidence intervals | should be close to 1 if the solution is converging with the 3 meshes. If it isn't, then you are not in the asymptotic, and using the extrapolation results is not recommended. | initial guess of zero, then use Goal Seek setting the Error to zero
References
http://www.grc.nasa.gov/WWW/wind/valid/tutorial/spatconv.html
https://www.dynamore.de/de/download/papers/forum08/dokumente/I-I-03.pdf
http://www.ramsay-maunder.co.uk/software/rre/
http://www.ramsay-maunder.co.uk/downloads/rre_documentation.pdf
Output: estimate of exact solution
Input: enter values in the yellow cells
Goal Seek: set Error cell (I19) to zero by changing the Initial Guess cell (G19)